## Calculation template
|  |  | Values for the variables indicated in red need to be inserted by the user | [43 empty] | li | [10 empty] | Adj. SAR parameters
SAMPLE NUMBER AND SAMPLING DATE |  |  | ELECTRICAL CONDUCTIVITY |  |  |  | CHEMICAL COMPOSITION (MAJOR IONS) | [16 empty] | CHARGE BALANCE CALCULATION |  |  | MOLAR CONCENTRATIONS IN 10-3 MOL PER LITER (MMOL/L) | [13 empty] | IONIC STRENGTH | CHARACTERISATION (HUIZENGA 2011) |  |  | SODIUM ADSORPTION RATIO
|  |  | mS/m | mS/cm | mS/cm | % |  | mg/L | mg/L | mg/L | mg/L | mg/L | mg/L | mg/L | mg/L | mg/L | mg/L CaCO3 | mg/L | mg/L | mg/L | mg/L | % | (mg/L)/(mS/cm) | meq/L | meq/L | % | mmol/L | mmol/L | mmol/L | mmol/L | mmol/L | mmol/L | mmol/L | mmol/L | mmol/L | mmol/L | mmol/L | mmol/L | mmol/L | mmol/L
NUMBER | DATE | YEAR | EC | EC | EC (calc.) | dEC | PH | TDS | NA | MG | CA | F | CL | NO2+NO3 | SO4 | PO4 | TAL | SI | K | NH4 | TDS (calc.) | dTDS | TDS/EC | Sz+ | Sz- | Charge Balance | [NA] | [MG] | [CA] | [F] | [CL] | [NO3] | [SO4] | [PO4] | [SI] | [K] | [NH4] | [TAL] | [HCO3] | [CO3] | I | [HCO3]+2[CO3] | 2[SO4] | [CL] | SAR | adj. SAR | lNa | lMg | lCa | lF | lCl | lNO3 | lSO4 | lK | lNH4 | lHCO3 | lCO3 | SC | IS | log(X) | Caeq
A1H001Q01 | 1989-03-03 | 1989 | 45.4 | 454 | 379.3488 | -16.443 | 7.7 | 354 | 1.6 | 24.9 | 47.9 | 0.09 | 4.6 | 1.04 | 1.7 | 0.005 | 220.1 | 5.54 | 0.21 | 0.05 | 314.0506 | -11.2851 | 0.77974 | 4.5161 | 4.5886 | -0.79631 | 0.069565 | 1.0247 | 1.1945 | 0.0047368 | 0.12958 | 0.016774 | 0.01769 | 5.2632e-05 | 0.19715 | 0.0053708 | 0.0027778 | 2.201 | 4.38 | 0.011002 | 0.0068004 | 96.388 | 0.77469 | 2.8373 | 0.046697 | 0.053664 | 41.2974 | 86.2916 | 92.9766 | 46.9351 | 66.0718 | 62.7196 | 121.2376 | 63.9562 | 64.1565 | 37.2837 | 107.8947 | 4.508 | 0.0066109 | 0.86835 | 1.3114
A1H001Q01 | 1989-06-02 | 1989 | 44.6 | 446 | 397.9089 | -10.7828 | 7.7 | 362 | 2.8 | 28 | 47.4 | 0.1 | 6.5 | 1.09 | 5.3 | 0.008 | 218.7 | 6.07 | 0.4 | 0.04 | 323.3278 | -10.6829 | 0.81166 | 4.8028 | 4.6905 | 1.1831 | 0.12174 | 1.1523 | 1.182 | 0.0052632 | 0.1831 | 0.017581 | 0.055151 | 8.4211e-05 | 0.21601 | 0.01023 | 0.0022222 | 2.187 | 4.3521 | 0.010932 | 0.0071473 | 93.7138 | 2.3632 | 3.9229 | 0.07968 | 0.090509 | 41.2099 | 86.0983 | 92.7151 | 46.873 | 66.0006 | 62.6504 | 120.7825 | 63.8851 | 64.1093 | 37.2288 | 107.5581 | 4.7904 | 0.0069915 | 0.86914 | 1.3138
A1H001Q01 | 1989-09-02 | 1989 | 43.8 | 438 | 381.0556 | -13.001 | 8.24 | 353 | 2.1 | 28.1 | 41.4 | 0.07 | 6.2 | 1.03 | 2.8 | 0.011 | 219.2 | 5.55 | 0.27 | 0.03 | 313.088 | -11.3065 | 0.80594 | 4.4775 | 4.6376 | -1.7564 | 0.091304 | 1.1564 | 1.0324 | 0.0036842 | 0.17465 | 0.016613 | 0.029136 | 0.00011579 | 0.19751 | 0.0069054 | 0.0016667 | 2.192 | 4.3089 | 0.037529 | 0.0068133 | 94.9551 | 1.2622 | 3.7828 | 0.061715 | 0.068873 | 41.2941 | 86.2843 | 92.9667 | 46.9328 | 66.0691 | 62.717 | 121.2204 | 63.9535 | 64.1547 | 37.2817 | 107.882 | 4.4689 | 0.0065582 | 0.83058 | 1.2022
A1H001Q01 | 1989-12-09 | 1989 | 39.6 | 396 | 390.5316 | -1.3809 | 8.39 | 359 | 2 | 26.5 | 47.9 | 0.11 | 5.2 | 0.934 | 3.7 | 0.006 | 220.5 | 5.83 | 0.29 | 0.031 | 319.6472 | -10.9618 | 0.90657 | 4.6662 | 4.6545 | 0.12518 | 0.086957 | 1.0905 | 1.1945 | 0.0057895 | 0.14648 | 0.015065 | 0.038502 | 6.3158e-05 | 0.20747 | 0.0074169 | 0.0017222 | 2.205 | 4.3041 | 0.052952 | 0.007037 | 95.1768 | 1.6619 | 3.1613 | 0.057525 | 0.065629 | 41.2374 | 86.159 | 92.7972 | 46.8926 | 66.023 | 62.6722 | 120.9255 | 63.9074 | 64.1242 | 37.2461 | 107.6639 | 4.6571 | 0.0068118 | 0.87447 | 1.33
A1H001Q01 | 1990-06-02 | 1990 | 36.3 | 363 | 399.4365 | 10.0376 | 8.32 | 370 | 2.5 | 28.7 | 44.1 | 0.11 | 5.9 | 1.096 | 5.6 | 0.007 | 227.7 | 5.88 | 0.41 | 0.053 | 328.7592 | -11.1462 | 1.0193 | 4.6838 | 4.8604 | -1.851 | 0.1087 | 1.1811 | 1.0998 | 0.0057895 | 0.1662 | 0.017677 | 0.058273 | 7.3684e-05 | 0.20925 | 0.010486 | 0.0029444 | 2.277 | 4.4606 | 0.046708 | 0.0071581 | 94.1543 | 2.4096 | 3.4361 | 0.071973 | 0.081113 | 41.2072 | 86.0923 | 92.7071 | 46.8711 | 65.9984 | 62.6483 | 120.7685 | 63.8829 | 64.1078 | 37.2272 | 107.5477 | 4.6703 | 0.0068297 | 0.84029 | 1.2294
A1H001Q01 | 1990-09-08 | 1990 | 40.5 | 405 | 405.8639 | 0.2133 | 7.98 | 371 | 2.1 | 27.4 | 48.7 | 0.17 | 7.8 | 1.062 | 6.3 | 0.02 | 224.5 | 5.66 | 0.45 | 0.049 | 330.6634 | -10.8724 | 0.91605 | 4.7896 | 4.8675 | -0.80699 | 0.091304 | 1.1276 | 1.2145 | 0.0089474 | 0.21972 | 0.017129 | 0.065557 | 0.00021053 | 0.20142 | 0.011509 | 0.0027222 | 2.245 | 4.4474 | 0.021287 | 0.0072581 | 92.7527 | 2.7085 | 4.5389 | 0.059662 | 0.068307 | 41.1824 | 86.0378 | 92.6334 | 46.8535 | 65.9783 | 62.6287 | 120.6403 | 63.8628 | 64.0945 | 37.2116 | 107.4528 | 4.7754 | 0.0069713 | 0.8706 | 1.3182

## EC ion parameters (hidden)
Ion parameters (McCelsky et al., 2012) |  |  |  |  | T (°C)
20
| lo | A | B | zi
Ca | 105.818 | 191.676 | 2.8 | 2
Mg | 95.332 | 128.612 | 2.1 | 2
Na | 45.2752 | 54.998 | 1.7 | 1
NH4 | 66.0764 | 23.858 | 0.3 | 1
K | 67.1384 | 43.362 | 1.5 | 1
Cl | 69.2568 | 43.4 | 1.5 | 1
HCO3 | 39.4816 | 26.872 | 0.1 | 1
NO3 | 65.49 | 33.872 | 0.1 | 1
F | 49.5056 | 32.456 | 0.5 | 1
CO3 | 123.8596 | 230.316 | 2.3 | 2
SO4 | 143.278 | 324.576 | 2.6 | 2